## Sheet1
C-TPAT
7-Point Container Inspection
Date日期:
Shipment Number :
货代提单号
Forwarder:
货代
Subcontractor:
Container Number :
集装箱号
Carrier Booking Number:
船公司订舱号
1 | Undercarriage集装箱底架 |  |  |  |  | 5. Front wall
| Inspect prior to entering facility |  |  | YES | NO | Blocks and vents are visible |  |  | YES | NO
在放入产品装柜前必须检查
[6 empty] | Use tool t o tap front wall. Listen and feel |  | l | YES | NO
|  | Support beams should be visible | . | YES | NO | for hollow sound.
支撑架应可见
2
|  | Outside / Inside Doors门内/外面 |  |  |  |  | Range finder, measuring tape and/or string
|  | Secure and reliable locking mechanisms |  | YES | NO | can be utilized to determine the length of |  |  | YES | NO
|  | 门锁安全可靠 |  |  |  | container .
|  | Different color bonding material |  | YES | NO | 6. Ceiling/Roof
|  | 不同颜色材料修补 |  |  |  |  | Ceiling is a certain height from floor. | YES | NO
Blocks and vents are visible.
|  | Loose bolts螺栓松了 |  | YES | NO
|  | Hole /Cut孔/切口 |  | YES | NO |  | Uncomfortable feeling inside container | YES | NO
|  | Rusty生锈的 |  | YES | NO |  | Repairs to the ceiling on the inside of the | YES | NO
3 |  | Right Side 右侧面 |  |  |  | container should be visible on the outside.
|  | Unusal repairs to structural beams梁结构上是否有修补 |  | YES | NO
|  | Repairs to the walls on the inside of the |  | YES | NO |  | Use tool to tap ceiling. Listen for hollow | YES | NO
| container must be visible on the outside. |  |  |  |  | sound.
集装箱墙壁内的修补应可从外观察
|  | Hole / Cut孔/切口 |  | YES | NO |  | Hole / Cut | YES | NO
|  | Dented凹痕 |  | YES | NO |  | Dented | YES | NO
|  | Rusty生锈 |  | YES | NO |  | Rusty | YES | NO
|  | Dry干燥 |  | YES | NO |  | Dry | YES | NO
|  | Use tool to tap side walls. Listen | and feel | YES | NO | 7 | Floor
for hollow sound.用工具敲击墙面。听并感觉是否有空洞。
[6 empty] | Floor should be a certain height from the | YES | NO
4 |  | Left Side左侧面 |  |  |  | ceiling.
|  | Unusual repairs to structural beams |  | YES | NO
|  | Repairs to the walls on the inside of the |  | YES | NO | Floor should be flat. Do not need to step | YES | NO
| container must be visible on the outside. |  |  |  |  | up to get inside.
|  | Hole / Cut |  | YES | NO | Different floor heights | YES | NO
|  | Dented |  | YES | NO | Unusual repairs | YES | NO
|  | Rusty |  | YES | NO | Oil stain | YES | NO
|  | Dry |  | YES | NO | Clean | YES | NO
|  | Use tool to tap side walls. Listen | and feel | YES | NO | Dry | YES | NO
for hollow sound.
Driver’s Signature | Controller’s Signature

## 7pt
7-Point Container Inspection
集装箱7项检查
Date：
日期
Shipment Number:
货代提单号
Forwader:
货代
Subcontractor：
Container Number：
集装箱号
Carrier Booking Number：
船公司订舱号
1 | Undercarriage 集装箱底架 |  |  |  | 5 | Front wall 前墙
| Inspect prior to entering facility |  | YES □ | NO □ |  | Blocks and vents are visible | YES □ | NO □
| 在放入产品装柜前必须检查 |  |  |  |  | 墙角砖块和排气孔是可见的
| Support beams should be visible |  | YES □ | NO □ |  | Use tool to tap front wall. Listen and feel
| 支撑架应可见 |  |  |  |  | for hollow sound. | YES □ | NO □
2 | Outside / Inside Doors 门内/外面 |  |  |  |  | 用工具轻拍前墙判断是否空心。
| Secure and reliable locking mechanisms |  | YES □ | NO □ |  | Range finder, measuring tape and/or string
| 门锁安全可靠 |  |  |  |  | can be utilized to determine the length of container. | YES □ | NO □
| Different color bonding material |  | YES □ | NO □ |  | 可以使用测距仪或测量尺测量
| 不同颜色材料修补 |  |  |  |  | 集装箱的长度。
| Loose bolts 螺栓松了 |  | YES □ | NO □ | 6 | Ceiling/Roof 天花板/顶部
| Hole /Cut 孔/切口 |  | YES □ | NO □ |  | Ceiling is a certain height from floor.
| Rusty 生锈的 |  | YES □ | NO □ |  | Blocks and vents are visible. | YES □ | NO □
3 | Right Side 右侧面 |  |  |  |  | 天花板离地面有一致的高度
| Unusal repairs to structural beams. |  | YES □ | NO □ |  | 砖块和排气孔是可见的。
| 梁结构上是否有修补 |  |  |  |  | Uncomfortable feeling inside container | YES □ | NO □
| Repairs to the walls on the inside of the container |  |  |  |  | 货柜内是否有不舒服的感觉
| must be visible on the outside. |  | YES □ | NO □ |  | Repairs to the ceiling on the inside of the
| 集装箱墙壁内的修补应可从外观察 |  |  |  |  | container should be visible on the outside. | YES □ | NO □
| Hole / Cut 孔/切口 |  | YES □ | NO □ |  | 顶内的修补可从集装箱外观察。
| Dented凹痕 |  | YES □ | NO □ |  | Use tool to tap ceiling. Listen for hollow sound. | YES □ | NO □
| Rusty生锈 |  | YES □ | NO □ |  | 用工具轻拍前墙判断是否空心。
| Dry干燥 |  | YES □ | NO □ |  | Hole / Cut 孔/切口 | YES □ | NO □
| Use tool to tap side walls. Listen and feel |  |  |  |  | Dented凹痕 | YES □ | NO □
| for hollow sound. |  | YES □ | NO □ |  | Rusty生锈 | YES □ | NO □
| 用工具敲击墙面。听并感觉是否有空洞。 |  |  |  |  | Dry干燥 | YES □ | NO □
4 | Left Side左侧面 |  |  |  | 7 | Floor 地面
| Unusual repairs to structural beams |  | YES □ | NO □ |  | Floor should be a certain height from the
| 梁结构上是否有修补 |  |  |  |  | ceiling. | YES □ | NO □
| Repairs to the walls on the inside of the |  |  |  |  | 地面离天花板有一致的高度
| container must be visible on the outside. |  | YES □ | NO □ |  | Floor should be flat. Do not need to step
| 集装箱墙壁内的修补应可从外观察 |  |  |  |  | up to get inside. | YES □ | NO □
| Hole / Cut 孔/切口 |  | YES □ | NO □ |  | 地面应是平的。不需要阶级进到集装箱里。
| Dented 凹痕 |  | YES □ | NO □ |  | Different floor heights不同的地面高度 | YES □ | NO □
| Rusty 生锈 |  | YES □ | NO □ |  | Unusual repairs异常维修 | YES □ | NO □
| Dry 干燥 |  | YES □ | NO □ |  | Oil stain油渍 | YES □ | NO □
| Use tool to tap side walls. Listen and feel |  |  |  |  | Clean清洁 | YES □ | NO □
| for hollow sound. |  | YES □ | NO □ |  | Dry干燥 | YES □ | NO □
用工具敲击墙面。听并感觉是否有空洞。
| Driver’s Signature |  |  |  |  | Controller’s Signature